## 99
Note: this is a RoHS assembly
Item | Quantity | Reference Designator | Description | Value | Rating | PCB footprint | Mfr | Mfr p/n | Distributor | Distributor stock number | ZF p/n | cost ea | proto parts | w/o proto
1 |  |  | Assembly Drawing | [7 empty] | 9400-0060-03
2 |  |  | Schematic | [7 empty] | 9510-0060-03
5 | 1 | BAT1 | Battery, lithium | 3V |  | none | Panasonic | BR2032 | Digikey | P186-ND | 1000-0002 | 1.15 | 1.15 | 1.15
10 | 130 | C1, C2, C9, C12, C13, C19, C20, C21, C22, C23, C24, C25, C26, C27, C28, C29, C30, C34, C35, C36, C37, C38, C39, C40, C41, C42, C53, C54, C55, C56, C57, C58, C59, C60, C61, C62, C63, C64, C65, C66, C67, C68, C78, C79, C85, C86, C93, C98, C99, C112, C113, C114, C115, C116, C117, C118, C127, C128, C129, C130, C131, C132, C133, C164, C165, C166, C167, C168, C169, C176, C177, C178, C180, C186, C187, C188, C189, C190, C191, C192, C193, C194, C195, C196, C197, C198, C199, C207, C208, C209, C211, C212, C213, C214, C215, C216, C217, C221, C222, C223, C224, C225, C226, C227, C228, C234, C235, C236, C237, C238, C239, C240, C241, C242, C243, C244, C246, C247, C248, C249, C250, C251, C252, C253, C254, C260, C261, C280, C294, C296 | Capacitor, ceramic | 0.1 uF | 16V | C0603 | AVX | 0603YC104KAT | Digikey | 478-1239-1-ND | 1101-1002
11 | 9 | C3, C4, C5, C262, C263, C264, C265, C266, C267 | Capacitor, ceramic | 15 pF | 50V | C0603 | AVX | 06035A150JAT2A | Digikey | 478-1165-1-ND | 1101-0001
12 | 10 | C14, C33, C69, C70, C71, C72, C100, C170, C220, C245 | Capacitor, Tantalum | 10 uF | 16V | C3528 | AVX | TPSB106K016R0800 | Digikey | 478-2398-1-ND | 1101-3004
13 | 5 | C17, C18, C31, C32, C43 | Capacitor, Tantalum | 1 uF | 35V | C3216 | AVX | TPSA105K035R3000 | Digikey | 478-3336-1-ND | 1101-3001
14 | 8 | C91, C92, C95, C97, C110, C111, C205, C206 | Capacitor, Ceramic | 0.01 uF | 50V | C0603 | AVX | 06035C103KAT | Digikey | 478-1227-1-ND | 1101-1001
15 | 3 | C94, C96, C298 | Capacitor, Tantalum | 100 uF | 16V | C7343 | AVX | TPSD107K016R0125 | Digikey | 478-1778-1-ND | 1101-3005 | 4.2 | 12.6 | 12.6
16 | 37 | C101, C102, C103, C104, C119, C120, C121, C122, C123, C124, C125, C126, C134, C135, C136, C137, C138, C139, C140, C141, C142, C143, C144, C145, C146, C147, C148, C149, C150, C151, C152, C153, C154, C155, C156, C157, C158 | Capacitor, ceramic | 220 pF | 50V | C0603 | AVX | 06035A221JAT2A | Digikey | 478-1179-1-ND | 1101-0004
17 | 1 | C179 | Capacitor, Tantalum | 4.7 uF | 16V | C3528 | AVX | TPSB475K016R1500 | Digikey | 478-2396-1-ND | 1101-3003 | 1.25 | 1.25 | 1.25
18 | 1 | C210 | Capacitor, Tantalum | 22 uF | 25V | C7343 | AVX | TPSD226K025R0200 | Digikey | 478-1783-1-ND | 1101-3010 | 4 | 4 | 4
19 | 2 | C218, C219 | Capacitor, Ceramic | 27 pF | 50V | C0603 | AVX | 06035A270JAT2A | Digikey | 478-1168-1-ND | 1101-0002
20 | 2 | C279, C293 | Capacitor, Ceramic | 22 uF | 10V | C1206 | Taiyo | LMK316BJ226ML-T | Digikey | 587-1343-1-ND | 1101-4002 | 1.32 | 2.64 | 2.64
24 | 1 | C297 | Capacitor, Ceramic | 1 uF | 16V | C1206 | AVX | 1206YC105KAT2A | Digikey | 478-2576-1-ND | 1101-1003
25
26 | 1 | C299 | Capacitor, Tantalum | 220 uF | 10V | C7343 | AVX | TPSD227K010R0150 | Digikey | 478-1784-1-ND | 1101-3006
27 | 3 | C15, C16 C295 | Capacitor, Tantalum | 100 uF | 6.3V | C3528 | AVX | TPSB107K006R0250 | Digikey | 478-3080-1-ND | 1101-3009 | 1.13 | 2.26 | 2.26
33 | 2 | D3, D16 | Diode, Schottky | BAT30C |  | SOT323 | ST | BAT30CWFILM | Digikey | 497-5550-1-ND | 3151-0001
34 | 5 | D20, D21, D48, D49, D50 | LED | Yellow |  | LED1208 | Rohm | SML-010DTT86 | Digikey | 511-1269-1-ND | 3151-0002
35 | 7 | D29, D30, D31, D32, D33, D34, D35 | Diode, Schottky | MA143 |  | SC79 | Panasonic | MA3J14300L | Digikey | MA3J14300LCT-ND | 3151-0003
36
37
43 | 19 | FB1, FB4, FB5, FB16, FB17, FB18, FB19, FB25, FB26, FB27, FB28, FB39, FB40, FB42, FB43, FB44, FB45, FB46, FB47 | Ferrite bead | 600 ohms |  | FB0603 | Murata | BLM18EG601SN1D | Digikey | 490-3994-1-ND | 2201-0001
44 | 5 | FB20, FB21, FB22, FB23, FB24 | Ferrite bead | 120 ohms |  | FB0603 | Murata | BLM18EG121SN1D | Digikey | 490-3991-1-ND | 2201-0002
49 | 1 | F1 | Fuse | 1.1A |  | F1210 | Tyco | MICROSMD110F-2 | Digikey | MICROSMD110FCT-ND | 2001-0001
50 | 2 | F2, F4 | Fuse | 2A |  | F1812 | Tyco | MINISMDC200F-2 | Digikey | MINISMDC200FCT-ND | 2001-0002
58 | 10 | GP1, GP2, GP3, GP4, GP5, GP6, GP7, GP8, GP9, GP11 | Clip, probe | GROUND_PT_ZF |  | TP1407 | Keystone | 5015 | Digikey | 5015KCT-ND | 1201-3004
60 | 1 | JP1 | Header | HEADER 2X4 |  | HDR2X4SMD | Molex | 15-91-0080 | Digikey | WM17458-ND | 1201-2002
61 | 7 | JP2, JP4, JP12, J17, JP22, JP23, JP24 | Header | HEADER 1x3 |  | HDR1X3SMD | Molex | 68301-1014 | Digikey | WM17436-ND | 1201-0001
62 | 1 | JP11 | Header | HEADER 2X3 |  | HDR2X3SMD | Molex | 15-91-0060 | Digikey | WM17457-ND | 1201-2001
70 | 1 | J1 | Header | HEADER 1X7 |  | HDR1X7SMD | Molex | 68301-1018 | Digikey | WM17440-ND | 1201-0003
71 | 1 | J4 | Socket, coincell | BAT HOLDER |  | BAT2032SMD | Keystone | 1061 | Digikey | 1061K-ND | 1251-2001
72 | 1 | J13 | Connector, ISA | ISA98 |  | DIP98TH | Amp | 5645169-2 | Digikey | 5645169-2-ND | 1201-5001 | 2.94 | 2.94 | 2.94
73 | 1 | J16 | Connector, USB | DUAL USB |  | USB-DUAL-TH | FCI | 72309-8034BLF | Digikey | 609-1040-ND | 1201-1001 | 0.134 | 0.134 | 0.134
74 | 2 | J18, J21 | Header | HEADER 1X4 |  | HDR1X4SMD | Molex | 68301-1015 | Digikey | WM17437-ND | 1201-0002
75 | 1 | J19 | Connector, Mouse & KB | MINI\DIN\6\DUAL |  | DIN-MINI-DUAL-6TH | Kycon | KMDGX-6S/6S-S4N | SMD. Irvine | use mfr's # | 1201-1002 | 1.05 | 1.05 | 1.05
76 | 1 | J23 | Connector, VGA, serial, parallel | ATX_1P_1S_1V |  | DSUB-TRIPLE-COMBO-TH | Kycon | K42X-25/9-15-A4N | SMD, Irvine | use mfr's # | 1201-1005 | 6 | 6 | 6
77 | 1 | J25 | Header | HEADER 2X17 |  | HDR2X17TH | Amp | 5103308-7 | Digikey | A33168-ND | 1201-4002
78 | 1 | J26 | Header | HEADER 2X7 |  | HDR2X7TH | Amp | 5103308-2 | Digikey | A33161-ND | 1201-4001
79 | 3 | J29, J30, J42 | Header | HDR 2X20 |  | HDR2X20TH | Amp | 5103308-8 | Digikey | A33170-ND | 1201-4003
80 | 1 | J35 | Connector, PCI | PCI_SMD |  | DIP120SMD | Amp | 5145098-1 | Digikey | 5145098-1-ND | 1201-5002 | 5.37 | 5.37 | 5.37
81 | 1 | J36 | Connector, RJ45 w/xfmr & LEDs | J1026F21C |  | RJ4512TH | Pulse | J1026F21CNL | Digikey | 553-1352-ND | 1201-3003 | 6.78 | 6.78 | 6.78
88 | 1 | J24 | Header | HEADER 2X5 |  | HDR2X5TH | Amp | 5103308-1 | Digikey | A33159-ND | 1201-4004
89 | 1 | J46 | Connector, ATX power | 39-29-9202 |  | CONN 2X10TH | Molex | 39-29-9202 | Mouser | 538-39-29-9202 | 1201-3005
90
91 | 10 | JP1-1&2, JP1-5&6, JP1-7&8, JP2-1&2, JP4-1&2, JP11-1&2, JP12-1&2, JP22-1&2, JP23-2&3, JP24-1&2 | shunt | 1x2 |  |  | Sullins | SPC02SYAN | Digikey | S9001-ND | 1201-3006
92
93
98 | 1 | PCB1 | PCB fab | [7 empty] | 8800-0060-03 Rev A
100 | 1 | Q13 | Transistor, NPN | MMBT2222A |  | SOT23 | Diodes | MMBT2222A-7-F | Digikey | MMBT2222A-FDICT-ND | 3171-0001
101 | 1 | Q24 | Transistor, PNP | 2SB1197K |  | SOT346 | Rohm | 2SB1197KT146Q | Digikey | 2SB1197KT146QCT-ND | 3171-0002
107 | 1 | RPOT1 | Potentiometer | 2K ohm |  | 3PTH | Bourns | 3386P-1-202LF | Digikey | 3386P-202LF-ND | 3051-0001
110 | 5 | RP1, RP30, RP71, RP72, RP76 | RPAK | 10K ohm |  | RP3216 | Rohm | MNR14E0APJ103 | Digikey | MNR14103RCT-ND | 3081-0009
111 | 6 | RP6, RP8, RP10, RP12, RP15, RP16 | RPAK | 22 ohm |  | RP3216 | Rohm | MNR14E0APJ220 | Digikey | MNR14220RCT-ND | 3081-0003
112 | 22 | RP7, RP9, RP11, RP13, RP14, RP17, RP18, RP19, RP46, RP47, RP50, RP56, RP57, RP58, RP59, RP60, RP61, RP62, RP63, RP64, RP65, RP66 | RPAK | 33 ohm |  | RP3216 | Rohm | MNR14E0APJ330 | Digikey | MNR14330RCT-ND | 3081-0004
113 | 13 | RP24, RP25, RP26, RP28, RP37, RP44, RP45, RP48, RP49, RP53, RP73, RP88, RP89 | RPAK | 4.7K ohm |  | RP3216 | Rohm | MNR14E0APJ472 | Digikey | MNR14472RCT-ND | 3081-0008
114 | 2 | RP27, RP29 | RPAK | 20K ohm |  | RP3216 | Rohm | MNR14E0APJ203 | Digikey | MNR14203RCT-ND | 3081-0010
115 | (1) | RP35 | RPAK | NL (not loaded) |  | RP3216
116 | 1 | RP36 | RPAK | 330 ohm |  | RP3216 | Rohm | MNR14E0APJ331 | Digikey | MNR14331RCT-ND | 3081-0006
117 | 5 | RP31, RP32, RP33, RP69, RP70 | RPAK | 2.7K ohm |  | RP3216 | Rohm | MNR14E0APJ272 | Digikey | MNR14272RCT-ND | 3081-0007
118 | 6 | RP82, RP83, RP84, RP85, RP86, RP87 | RPAK | 0 ohm |  | RP3216 | Rohm | MNR14E0APJ000 | Digikey | MNR14000RCT-ND | 3081-0001
119
120 | 1 | RP90 | RPAK | 33K ohm |  | RP3216 | Rohm | MNR14E0APJ333 | Digikey | MNR14333RCT-ND | 3081-0011
125 | 15 | R1, R2, R3, R4, R7, R8, R9, R11, R42, R73, R74, R75, R76, R128, R135 | Resistor | 22 ohm |  | R0603 | Rohm | MCR03EZPFX22R0 | Digikey | RHM22.0HCT-ND | 3001-0002
126 | 1 | R5 | Resistor | 10M ohm |  | R0603 | Rohm | MCR03EZPJ106 | Digikey | RHM10MGCT-ND | 3001-0030
127 | 14 | R6, R57, R60, R86, R87, R90, R91, R103, R105, R111, R160, R161, R202, R203 | Resistor | 4.7K ohm |  | R0603 | Rohm | MCR03EZPFX4701 | Digikey | RHM4.70KHCT-ND | 3001-0017
128 | 11 | R10, R84, R85, R145, R146, R179, R196, R209, R210, R211,R247 | Resistor | 0 ohm |  | R0603 | Rohm | MCR03EZPJ000 | Digikey | RHM0.0GCT-ND | 3001-0001
129 | 8 | R14, R67, R133, R143, R155, R166, R167, R250 | Resistor | 330 ohm |  | R0603 | Rohm | MCR03EZPFX3300 | Digikey | RHM330HCT-ND | 3001-0009
130 | 6 | R15, R113, R124, R141, R156, R249 | Resistor | 470 ohm |  | R0603 | Rohm | MCR03EZPFX4700 | Digikey | RHM470HCT-ND | 3001-0010
131 | 25 | R17, R18, R19, R20, R27, R31, R32, R88, R89, R93, R94, R99, R158, R174, R190, R204, R205, R206, R207, R224, R225, R226, R227, R228, R254 | Resistor | 33 ohm |  | R0603 | Rohm | MCR03EZPFX33R0 | Digikey | RHM33.0HCT-ND | 3001-0003
132 | 1 | R29 | Resistor | 47K ohm |  | R0603 | Rohm | MCR03EZPFX4702 | Digikey | RHM47.0KHCT-ND | 3001-0027
133 | 27 | R30, R54, R55, R58, R66, R81, R82, R92, R95, R121, R122, R123, R138, R140, R142, R144, R169, R200, R201, R217, R218, R219, R220, R246, R248, R252, R253 | Resistor | 10K ohm |  | R0603 | Rohm | MCR03EZPFX1002 | Digikey | RHM10.0KHCT-ND | 3001-0020
134 | 12 | R36, R37, R38, R39, R40, R41, R44, R45, R126, R127, R132, R134 | Resistor | 47 ohm |  | R0603 | Rohm | MCR03EZPFX47R0 | Digikey | RHM47.0HCT-ND | 3001-0004
135 | 2 | R28, R43 | Resistor | 33K ohm |  | R0603 | Rohm | MCR03EZPFX3302 | Digikey | RHM33.0KHCT-ND | 3001-0025
136 | 7 | R56, R97, R112, R114, R120, R139, R171 | Resistor | 1K ohm |  | R0603 | Rohm | MCR03EZPFX1001 | Digikey | RHM1.00KHCT-ND | 3001-0012
137 | 1 | R59 | Resistor | 3.3K ohm |  | R0603 | Rohm | MCR03EZPFX3301 | Digikey | RHM3.30KHCT-ND | 3001-0016
138 | 5 | R77, R78, R79, R80, R181 | Resistor | 15K ohm |  | R0603 | Rohm | MCR03EZPFX1502 | Digikey | RHM15.0KHCT-ND | 3001-0021
139 | (18) | R12, R13, R26, R83, R104, R157, R173, R175, R176, R177, R178, R180, R187, R188, R189, R197, R198, R199 | Resistor | NL (not loaded) |  | R0603
140 | 6 | R125, R129, R130, R131, R136, R137 | Resistor | 82 ohm |  | R0603 | Rohm | MCR03EZPFX82R0 | Digikey | RHM82.0HCT-ND | 3001-0007
141 | 1 | R159 | Resistor | 2.7K ohm |  | R0603 | Rohm | MCR03EZPFX2701 | Digikey | RHM2.70KHCT-ND | 3001-0015
142 | 4 | R162, R163, R164, R165 | Resistor | 49.9 ohm |  | R0603 | Rohm | MCR03EZPFX49R9 | Digikey | RHM49.9HCT-ND | 3001-0005
143 | 2 | R170, R172 | Resistor | 5.6K ohm |  | R0603 | Rohm | MCR03EZPFX5601 | Digikey | RHM5.60KHCT-ND | 3001-0018
144 | 1 | R186 | Resistor | 750 ohm |  | R0603 | Rohm | MCR03EZPFX7500 | Digikey | RHM750HCT-ND | 3001-0011
145 | 3 | R212, R213, R214 | Resistor | 75 ohm |  | R0603 | Rohm | MCR03EZPFX75R0 | Digikey | RHM75.0HCT-ND | 3001-0006
146 | 1 | R229 | Resistor | 1.5K ohm |  | R0603 | Rohm | MCR03EZPFX1501 | Digikey | RHM1.50KHCT-ND | 3001-0013
147
148
149
150 | 1 | R255 | Resistor | 33 ohm |  | R2512 | Panasonic | ERJ-1TYJ330U | Digikey | PT33XCT-ND | 3002-0001
151
152 | 1 | R245 | Resistor | 8.2K ohm |  | R0603 | Rohm | MCR03EZPFX8201 | Digikey | RHM8.20KHCT-ND | 3001-0019
153 | 1 | R251 | Resistor | 100 ohm |  | R0603 | Rohm | MCR03EZPFX1000 | Digikey | RHM100HCT-ND | 3001-0008
154
160 | 1 | SKTU22 | Socket, PLCC | SOCKET_32_PLCC_ZF |  | PLCC32SMD | 3M | 8432-21A1-RK-TP | Digikey | 3M3221A1-ND | 1251-1001
161 | 2 | SKTU27, SKTU28 | Socket, DIP | DIL Socket 14P |  | DIL14-300SMD | Mill Max | 214-44-314-01-670800 | Digikey | ED90237-ND | 1251-0001
162 | 1 | SKTU44 | Socket, DIP | DIL Socket 32P |  | DIL32TH | Assmann | A32-LC-TR-R | Digikey | AE10007-ND | 1251-0004
170 | 1 | SW1 | Switch, rocker | SW SPDT |  | 3PTH | C&K | D501J12S2AHQF | Digikey | CKC2023-ND | 3201-1002 | 5.05 | 5.05 | 5.05
171 | 2 | SW2, SW4 | Switch, DIP | SW_DIP_8POS |  | DIL16-300SMD | CTS | 219-8LPST | Digikey | CT2198LPST-ND | 3201-0002
172 | 1 | SW3 | Switch, DIP | SW_DIP_4POS |  | DIL8-300SMD | CTS | 219-4LPST | Digikey | CT2194LPST-ND | 3201-0001
173 | 1 | SW5 | Switch, push button | SW_PB_SPST |  | 2X2SMD | Bourns | 7914G-1-000E | Digikey | 7914G-000ECT-ND | 3201-1003
186 | 1 | U1 | IC, PC on a chip | ZFx86 |  | BGA388 | ZF Micro | ZFx86BGA388CROHS | ZF Micro Solutions | mfr | 3101-5004
187 | 1 | U2, needs to be programmed before installation, part will have white dot | IC, clock PLL | CY2292F |  | SOIC16 | Cypress | CY2292FXC | Digikey | 428-1745-5-ND | 3101-4004
188 | 1 | U3 | IC, clock driver | CY2305 |  | SOIC8 | Cypress | CY2305SXC-1 | Digikey | 428-1766-5-ND | 3101-4002
189 | 1 | U6 | IC, monitor | LTC1728ES5-3.3 |  | SOT23-5 | Linear | LTC1728ES5-3.3#TRMPBF | Digikey | LTC1728ES5-3.3#TRMPBFCT-ND | 3101-2001 | 3.44 | 3.44 | 3.44
190 | 4 | U11, U12, U13, U14 | IC, SDRAM, 32MB | IS42S32800B-7TL |  | TSOP86 | ISSI | IS42S32800B-7TL | Mouser | 870-IS42S32800B-7TL | 3101-3006 | 13 | 52 | 52
191
192 | 1 | U23 | IC, Quad OR | 74AHC32 |  | SOIC14 | TI | SN74AHC32DR | Digikey | 296-4595-1-ND | 3101-0009
193 | 1 | U22, needs to be programmed before installation, part will have white dot. Install in location SKTU22 | IC, 512KB flash | AT29C040A |  | PLCC32 | Atmel | AT29C040A-90JU | Digikey | AT29C040A-90JU-ND | 3101-3009
194
195 | 2 | U27, U28 | IC, 7 seg LED | TIL311 |  | DIP14-300 | TI | TIL311 | Mouser | 856-TIL311 | 3151-0006 | 27 | 54
196 | 1 | U32 | IC, USB ESD | SN75240PW |  | TSSOP8 | TI | SN75240PWR | Digikey | 296-6596-1-ND | 3181-0001
197 | 2 | U33, U57 | IC, USB power | MIC2026-1 |  | SOIC8 | Micrel | MIC2026-1YM | Digikey | 576-1059-1-ND | 3101-2004
198 | 1 | U34 | IC, single XOR | NC7S86M5 |  | SOT23-5 | Fairchild | NC7S86M5X | Digikey | NC7S86M5XCT-ND | 3101-0004
199 | 2 | U37, U38 | IC, power mon. | LT1137A |  | SSOP28 | Linear | LT1137ACG#PBF | Digikey | LT1137ACG#PBF-ND | 3101-4003 | 7.75 | 15.5 | 15.5
200 | 0 | U39 | Module, modem | V92TM-D |  | DIP12-450TH | Radicom | V92TM-D | Radicom | mfr | 2101-0001
201 | 1 | U43 | IC, NAND Drive | SST85LD0128 |  | BGA91 | SST | SST85LD0128-120-5C-LBZE | Symmetry Electronics | use mfr's # | 3101-3003 | $11 (5K)
202 | 0 | U44 | Module, ATA 128MB | ATA DISK CHIP (not loaded) |  | DIP32-600 | Apacer | AP-FC0128A05-DG | Apacer | mfr | 3101-3004 | 17 | 17 | 17
203 | 1 | U49 | IC, LAN | RTL8139DL |  | LQFP100 | Realtek | RTL8139DL | BizLink | use mfr's # | 3101-5009 | 8 | 8 | 8
204 | 1 | U50 | IC, SEEPROM | 93C46 |  | SOIC8 | ST | M93C46WMN6TP | Digikey | 497-5090-1-ND | 3101-3005
205 | 1 | U53 | IC, video | SM712BGA |  | BGA256 | Silicon Motion | SM712GX04LF02-BA | Nu Horizons | use mfr's # | 3101-5010 | 22 | 22 | 22
206 | 1 | U55 | IC, Quad AND | 74F08 |  | SOIC14 | TI | SN74F08D | Digikey | 296-1178-5-ND | 3101-0005
207
208 | 1 | U61 | IC, linear reg. | LT1963AEQ |  | DD5 | Linear | LT1963AEQ#PBF | Digikey | LT1963AEQ#PBF-ND | 3101-2003 | 5.25 | 5.25 | 5.25
209 | 2 | U62, U63 | IC, Hex inverter OC | SN74LS06D |  | SOIC14 | TI | SN74LS06DR | Digikey | 296-14876-1-ND | 3101-0010
210 | 1 | U64 | IC, Quad NOR | SN74AHC02D |  | SOIC14 | TI | SN74AHC02DR | Digikey | 296-4511-1-ND | 3101-0007
211 | 2 | U65, U66 | IC, Hex D flop | SN74AHC174D |  | SOIC16 | TI | SN74AHC174D | Digikey | 296-1467-5-ND | 3101-0008
212
215 | 1 | Y1 | Crystal | 14.31818 MHz |  | X6035-2 | Citizen | CS10 14.31818MABJ-UT | Digikey | 300-8093-1-ND | 2601-1001
216 | 1 | Y2 | Crystal | 32.768 KHz |  | X7937-4 | Citizen | CM200S32.768KDZB | Digikey | 300-8317-1-ND | 2601-0001
217 | 1 | Y3 | Crystal | 25 MHz |  | X6035-2 | Citizen | CS10 25.000MABJ-UT | Digikey | 300-8105-1-ND | 2601-1002
[13 empty] | 228.414 | 174.414
CHANGES MADE BETWEEN Rev 2.4 and 3.0 7-9-09
1 |  | Updated document
was |  |  | Assembly Drawing | [7 empty] | 9400-0060-02
now |  |  | Assembly Drawing | [7 empty] | 9400-0060-03
2 |  | Updated document
was |  |  | Schematic | [7 empty] | 9510-0060-02
now |  |  | Schematic | [7 empty] | 9510-0060-03
77 |  | Changed part type to shrouded
was | 1 | J25 | Header | HEADER 2X17 |  | HDR2X17TH | Molex | 10-89-7341 | Digikey | WM26934-ND | 1201-2003
now | 1 | J25 | Header | HEADER 2X17 |  | HDR2X17TH | Amp | 5103308-7 | Digikey | A33168-ND | 1201-4002
79 |  | Changed part type
was | 3 | J29, J30, J42 | Header | HDR 2X20 |  | HDR2X20TH | Molex | 10-89-7401 | Digikey | WM29940-ND | 1201-2004
now | 3 | J29, J30, J42 | Header | HDR 2X20 |  | HDR2X20TH | Amp | 5103308-8 | Digikey | A33170-ND | 1201-4003
91 |  | Added line item
now | 10 | JP1-1&2, JP1-5&6, JP1-7&8, JP2-1&2, JP4-1&2, JP11-1&2, JP12-1&2, JP22-1&2, JP23-2&3, JP24-1&2 | shunt | 1x2 |  |  | Sullins | SPC02SYAN | Digikey | S9001-ND | 1201-3006
98 |  | Updated fab
was | 1 | PCB1 | PCB fab | [7 empty] | 8800-0060-02
now | 1 | PCB1 | PCB fab | [7 empty] | 8800-0060-03 Rev A
115 |  | Removed R90 from no load list
was | (2) | RP35, RP90 | RPAK | NL (not loaded) |  | RP3216
now | (1) | RP35 | RPAK | NL (not loaded) |  | RP3216
119 |  | Deleted line item
was | 1 | RP100 | RPAK | 33K ohm |  | SIP, 6PIN, 5 RESISTOR | CTS | 77061333P | Digikey | 770-61-R33KP-ND
120 |  | Added line item
now | 1 | RP90 | RPAK | 33K ohm |  | RP3216 | Rohm | MNR14E0APJ333 | Digikey | MNR14333RCT-ND | 3081-0011
133 |  | Deleted R61
was | 28 | R30, R54, R55, R58, R61, R66, R81, R82, R92, R95, R121, R122, R123, R138, R140, R142, R144, R169, R200, R201, R217, R218, R219, R220, R246, R248, R252, R253 | Resistor | 10K ohm |  | R0603 | Rohm | MCR03EZPFX1002 | Digikey | RHM10.0KHCT-ND | 3001-0020
now | 27 | R30, R54, R55, R58, R66, R81, R82, R92, R95, R121, R122, R123, R138, R140, R142, R144, R169, R200, R201, R217, R218, R219, R220, R246, R248, R252, R253 | Resistor | 10K ohm |  | R0603 | Rohm | MCR03EZPFX1002 | Digikey | RHM10.0KHCT-ND | 3001-0020
135 |  | Added R61
was | 2 | R28, R43 | Resistor | 33K ohm |  | R0603 | Rohm | MCR03EZPFX3302 | Digikey | RHM33.0KHCT-ND | 3001-0025
now | 3 | R28, R43, R61 | Resistor | 33K ohm |  | R0603 | Rohm | MCR03EZPFX3302 | Digikey | RHM33.0KHCT-ND | 3001-0025
154 |  | Deleted line item
was | 1 | R260 | Resistor | 33K ohm |  | R0402 | Rohm | MCR01MZPF3302 | Digikey | RHM33.0KLCT-ND
191 |  | Deleted line item
was | 1 | U21, needs to be programmed before installation, part will have white dot | IC, 2MB flash | AM29F016 |  | TSSOP48 | Spansion | AM29F016D-120EC | Arrow | AM29F016D-120EC | 3101-3008
193 |  | Added line item
now | 1 | U22, needs to be programmed before installation, part will have white dot. Install in location SKTU22 | IC, 512KB flash | AT29C040A |  | PLCC32 | Atmel | AT29C040A-90JU | Digikey | AT29C040A-90JU-ND | 3101-3009